## PMSM Motor Efficiency
|  |  | Version | 3.0
Motor Efficiency Calculator
Motor Type | AKM41E
Stall Torque | 2.02 | Nm
Rated torque | 1.58 | Nm
Rated speed | 6000 | rpm
Kt | 0.71 | Nm/A
Resistance hot Ph-Ph | 8.7407 | ohm | R25 = | 6.02
Application Avr speed | 4800 | rpm | Tw = | 140
Application rms torque | 1.5 | Nm
Efficiency(max) | 0.90746 | (Lcu=Lfe) @ | 6958.8008 | rpm
Efficiency(rated speed) | 0.90342
Efficiency(application) | 0.89757
Km | 0.19608 | Nm/sqrt(w)

## Data_table (hidden)
n max Graph | n | Motor Nennmoment [Nm] | Pcu | Pfe | Pn | Wirkungsgrad [%]
9000 | 0 | 2.02 | 106.1269 | 0 | 0 | 0
| 180 | 2.0196 | 106.0853 | 0.041606 | 38.0686 | 26.4007 | Arbeitspunkt Applikation
| 360 | 2.0184 | 105.9605 | 0.16638 | 76.0925 | 41.7587
| 540 | 2.0164 | 105.7527 | 0.37416 | 114.0268 | 51.7942
| 720 | 2.0137 | 105.4622 | 0.66472 | 151.8267 | 58.8581
| 900 | 2.0101 | 105.0892 | 1.0377 | 189.4475 | 64.0947
| 1080 | 2.0057 | 104.6342 | 1.4927 | 226.8443 | 68.1273
| 1260 | 2.0006 | 104.0978 | 2.0291 | 263.9724 | 71.3248
| 1440 | 1.9947 | 103.4806 | 2.6463 | 300.787 | 73.9191
| 1620 | 1.9879 | 102.7832 | 3.3437 | 337.2434 | 76.0636
| 1800 | 1.9804 | 102.0067 | 4.1202 | 373.2966 | 77.8636
| 1980 | 1.9721 | 101.1518 | 4.9751 | 408.902 | 79.394
| 2160 | 1.963 | 100.2196 | 5.9073 | 444.0147 | 80.7092
| 2340 | 1.9531 | 99.2113 | 6.9156 | 478.59 | 81.8499
| 2520 | 1.9424 | 98.128 | 7.9989 | 512.5831 | 82.8471
| 2700 | 1.9309 | 96.9711 | 9.1558 | 545.9491 | 83.7248
| 2880 | 1.9186 | 95.742 | 10.3849 | 578.6434 | 84.5018
| 3060 | 1.9056 | 94.4422 | 11.6847 | 610.621 | 85.1933
| 3240 | 1.8917 | 93.0734 | 13.0535 | 641.8373 | 85.8112
| 3420 | 1.877 | 91.6372 | 14.4897 | 672.2475 | 86.3656
| 3600 | 1.8616 | 90.1354 | 15.9915 | 701.8067 | 86.8644
| 3780 | 1.8454 | 88.57 | 17.5569 | 730.4701 | 87.3145
| 3960 | 1.8283 | 86.943 | 19.1839 | 758.1931 | 87.7213
| 4140 | 1.8105 | 85.2565 | 20.8704 | 784.9307 | 88.0898
| 4320 | 1.7919 | 83.5126 | 22.6143 | 810.6383 | 88.4238
| 4500 | 1.7725 | 81.7138 | 24.4131 | 835.2709 | 88.7267
| 4680 | 1.7523 | 79.8623 | 26.2646 | 858.784 | 89.0014
| 4860 | 1.7313 | 77.9606 | 28.1663 | 881.1325 | 89.2504
| 5040 | 1.7095 | 76.0115 | 30.1154 | 902.2718 | 89.4757
| 5220 | 1.687 | 74.0175 | 32.1094 | 922.1571 | 89.6792
| 5400 | 1.6636 | 71.9814 | 34.1455 | 940.7436 | 89.8625
| 5580 | 1.6394 | 69.9062 | 36.2207 | 957.9865 | 90.0267
| 5760 | 1.6145 | 67.7948 | 38.3321 | 973.841 | 90.1731
| 5940 | 1.5888 | 65.6504 | 40.4765 | 988.2624 | 90.3026
| 6120 | 1.5622 | 63.476 | 42.6509 | 1001.2058 | 90.416
| 6300 | 1.5349 | 61.2749 | 44.852 | 1012.6264 | 90.5138
| 6480 | 1.5068 | 59.0507 | 47.0762 | 1022.4795 | 90.5966
| 6660 | 1.4779 | 56.8066 | 49.3203 | 1030.7203 | 90.6648
| 6840 | 1.4482 | 54.5463 | 51.5806 | 1037.304 | 90.7186
| 7020 | 1.4177 | 52.2735 | 53.8534 | 1042.1858 | 90.758
| 7200 | 1.3864 | 49.9919 | 56.135 | 1045.321 | 90.7832
| 7380 | 1.3543 | 47.7054 | 58.4215 | 1046.6646 | 90.7939
| 7560 | 1.3215 | 45.418 | 60.7089 | 1046.1721 | 90.79
| 7740 | 1.2878 | 43.1337 | 62.9932 | 1043.7985 | 90.771
| 7920 | 1.2533 | 40.8567 | 65.2702 | 1039.499 | 90.7363
| 8100 | 1.2181 | 38.5912 | 67.5357 | 1033.229 | 90.6854
| 8280 | 1.1821 | 36.3417 | 69.7852 | 1024.9435 | 90.6171
| 8460 | 1.1452 | 34.1124 | 72.0145 | 1014.5979 | 90.5305
| 8640 | 1.1076 | 31.9081 | 74.2188 | 1002.1473 | 90.4241
| 8820 | 1.0692 | 29.7334 | 76.3935 | 987.547 | 90.2963
| 9000 | 1.03 | 27.5929 | 78.534 | 970.7521 | 90.145